## GUI
Date | Version | Product | Item | Before | After | Remark
2021-11-02 | v0.0.1 | COT |  |  | COT test item: 1. Enable Power On 2. Enable Power Off 3. Vcc Power On 4. Vcc Power Off 5. Ripple 6. H Efficiency and Regulation 7. H Efficiency(only data) 8. L Efficiency and Regulation 9. L Efficiency(only data) 10. Load Transient | Release test version.
2021-11-09 | v0.0.2 | COT | All | Source Meter: Set source voltage limit: 7 Set sense voltage limit: 5 | Source Meter: Set source voltage limit: 21 Set sense voltage limit: 21 | Set voltage limit as maximum.
|  | COT | All | Enable Control: Set source voltage limit: 5 | Enable Control: Set source voltage limit: 21 | Set voltage limit as maximum.
|  | COT | 8, 9 | Load Meter: Set sense voltage limit: 5 | Load Meter: Set sense voltage limit: 21
|  | COT | All | GUI exe file size: 201 MB | GUI exe file size: 33.1 MB
|  | COT | All |  | Source Meter: Set sense current range: 1 | Set sense current range 1 after test done.
|  | COT | 1, 2, 3, 4 |  | Oscilloscope: Test conditions are added adjustable EN voltage, time delay, voltage scale, offset and noise filter. | Users can set the more detailed settings in the instrument.
|  | COT | 5 |  | Oscilloscope: Test conditions are added adjustable noise filter.
|  | COT | 6, 7, 8, 9, 10 |  | Oscilloscope: Test conditions are added adjustable noise filter.
|  | COT | 6, 7, 9, 10 |  | Test conditions are added adjustable "Start On First" | EN and LOAD can choose which one to output first
|  | COT | All |  | Test condition file will be loaded before GUI is opened. | Default file name: "Test condition.xlsx"
2021-11-17 | v0.1.0 | COT | All |  | Modularize the program of the COT test plan | Other products will be added to GUI quickly in the future.
|  | COT | All |  | DC Source: Test conditions are added adjustable Iin
|  | COT | All |  | Test condition are added adjustable boot and shutdown sequence of instruments.
| v0.1.1 | COT | All |  | Add scroll bar area in tab Communication.
|  | COT | All |  | DC Source: Test conditions are added adjustable Vin Limit, Iin Limit.
Add DC Source Model: Keithley_2200_Series
|  |  |  | DC Source Model: Chroma_62012P_80_60 | Rename DC Source Model: Chroma_62000P_Series
| v0.2.0 |  |  |  | Add DAQ Model: DAQ970A
Add a new product line: SMM, Type C
Excel name of condition add the product line
Add a "GUI Info" sheet in condition file
Load condition file after checking GUI version
Add DC Source Model: Ametek_AST200_17AR
Add DC Source Mode function: Set_Output_Series_State
| v0.2.1 | Type C | 1 |  | Add DAQ range and resolution
DC Source add child function: Config, Output_State, Measure
Add ASRL(COM) interface
v0.2.2
|  |  |  | Oscilloscope: Unit of Set_Channel_Bandwidth function is MHz (Lecroy) Unit of Set_Channel_Bandwidth function is Hz (Tecktronix) | Oscilloscope: Unit of Set_Channel_Bandwidth function is MHz
Oscilloscope: Set_Channel_Trigger_Coupling function is selected by index
Oscilloscope: Set_Channel_Coupling function is selected by index
|  |  |  | Oscilloscope: Set_Channel_Trigger_Slope | Oscilloscope: Set_Channel_Slope
Oscilloscope: Set_Channel_Slope function is selected by index
Oscilloscope: Delete Set_Channel_Trigger_Type function
Oscilloscope: Add Set_Trigger_Channel function
|  |  |  | Oscilloscope: Set_Trigger_Mode function support Lecroy | Oscilloscope: Set_Trigger_Mode function support Lecroy and Tecktronix. Mode: AUTO, NORM, SINGLE, STOP
Oscilloscope: Set_Display_Grid function is selected by index
|  |  |  | Oscilloscope: Set_Trigger_Delay and Set_Trigger_Position function support Tecktronix. | Oscilloscope: Set_Trigger_Delay and Set_Trigger_Position function support Lecroy and Tecktronix.
|  | Vcore |  |  | Add Test Item 2 Thermal
Add DMM, Function_Generator Model
|  |  |  | Oscilloscope: Get_Measurement_Statistics_Value function support Lecroy | Oscilloscope: Get_Measurement_Statistics_Value function support Lecroy and Tecktronix
|  |  |  | Oscilloscope: Print_Screen function support Lecroy | Oscilloscope: Print_Screen function support Lecroy and Tecktronix
|  | SMM | 1, 2 |  | Add parameter: Time_Scale_Ratio
Add measurement: Vout Rise / Fall time
Oscilloscope: Add Get_Time_Scale function
|  | SMM | 1, 2 |  | Support Lecroy and Tektronix oscilloscope
|  |  |  | Save excel sheet name error | Save excel sheet name fix
|  | Type_C | 2,3,4,5 |  | Add EN SU/SD, Vin SU/SD
| v0.2.3 |  |  |  | Add Measurement_Gate function
|  | COT | 11 |  | Add Item_11_VImon_Measurement
| v0.2.4 | Type_C | 6,7,8 |  | Add UVLO and OVP test
|  | Type_C | 2,3,4,5,6,7,8 | Instrument DAQ is necessary | Instrument DAQ is selectable
|  | Type_C | 2,3,4,5,6,7,8 | Channel position is fixed | Channel position is adjustable.
|  |  | 2,3,4,5 | Measure item | Delete measurement
|  |  | 10 | Support light load | Support full load
|  |  | 10 | Measure voltage and current by instrument | Measure voltage and current(shunt voltage) by DAQ
|  | COT |  |  | Add a page for motherboard control
|  | COT | 5 |  | Add frequency of measurement
|  | Vcore | 3 |  | Debug and test done.
|  | Library |  |  | Move libraries to subfolder then they can be recalled function and maintained easily.
|  | ALL |  |  | Record which the last condition file used
| v0.3.0 |  |  |  | Add Measure sourece select
|  | COT |  |  | Add Vin Power On / Off item
|  | COT |  |  | Add Measure ratio
|  | COT |  |  | Add parameter: Trigger Channel, Trigger Slope, Trigger Level
|  | COT |  |  | Add parameter of 4~8 channel for oscilloscope
|  | Type C |  |  | Add parameter: Trigger Channel, Trigger Slope, Trigger Level
|  | ALL |  |  | Add condition deafult button
|  | Type C | 2 |  | Add before and after trigger measurement
| v0.3.1 | ALL |  | MB version: ATE_R0 | MB version: ATE_R1
| v0.3.2 | COT | 7 |  | Modify auto offset
|  | COT | All |  | Add index parameter
|  | COT | 12, 13, 14, 15 |  | Add Test Item Jitter, Dead time, Reference voltage, Blanking time
|  | Type C | 11,12 |  | Add OCP Falling
|  | Type C | 1 |  | Add Turn on and off sequence
|  | Type C | All |  | Add parameter of oscilloscope channel label
| v0.3.3 |  | All |  | Add DMM current config
Optimize measure source combobox selection
Add Instant Data Page
|  | Type C | 1 | Enable control can't be set high | Enable control work well
|  |  | 11 |  | Bug fixed
|  |  | All | Oscilloscope: Parameter: 4 channel | Oscilloscope: Parameter: 8 channel
|  | Instrument Control |  |  | Oscilloscope: Save Image
| v0.3.4 |  |  |  | Add Calibration page
|  | Library |  |  | Oscilloscope: Add channel parameter in library
|  | Type C | 2, 3 |  | Add parameter: Vout Channel, En Channel
|  | Type C | 6, 7, 8, 9 | Step voltage | Linear step voltage
Read Oscillocope measurement value and copy to excel
|  | COT | 16 |  | Add Item: Item_16_VID_Change
Image name: Add row index
| v0.4.1 | Type C | 6 |  | Add start up sequense
|  | COT | 17 |  | Add Item: Item_17_Mini_Slammer
|  | All |  |  | Result add start time and end time
| v0.5.0 | COT | All |  | All item add condition: VID1, VID0(Support I2C I/O and Function Generator)
|  | COT | 7, 10, 16, 17 |  | Add condition: Spec Cursor ON, Spec Vout Max, Spec Vout Min
|  | COT | 1~16 |  | Delete condition: Index
|  | Type C | 2~12 |  | Add condition: Cx_Offset (x = 1 to 8)
|  | All |  |  | Check the column name and number before load the condition file
|  | COT | 1~15, 17 |  | Add result: VID1, VID0
|  | All |  |  | Add temp result
|  | COT | 17 |  | Add condition: Max Current
|  | All |  |  | Add function: Save, Save as, Load file can be use other path Send the test report to email

## INSTR
Version | Product | Item | Before | After | Remark
| library | DC_Source |  | Add function: Get_Output_State Set_Voltage_Limit_State Set_Current_Limit_State_On Set_Output_Channel
|  | DC_Source |  | All functions add a parameter:: channel
|  | DC_Load |  | Add function: Get_Load_State
|  | DC_Load | Set_Load_State_All_Off | Add function: Set_Load_State_All
Source_Meter
Load_Meter
v1.0.1 |  | Enable_Control |  | Add Model "AFG31000_Series"

## DC_Source
Version | Product | Item | Before | After | Remark
v1.1.0 | library | DC_Source |  | Add model: Kethley_2200_Series Keysight_E36300_Series
v1.2.0 | library | DC_Source | Set_Output_Series_State is the last setting. | Change Set_Output_Series_State to an earlier setting.
v1.3.0 |  |  | The multichannel model is not working well | Fixed bugs

## DC_Load
Version | Product | Item | Before | After | Remark
v1.1.0 | library | DC_Load |  | Add CMD CMD_Set_Load_State_All_On
Add CMD CMD_Set_Resistance CMD_Set_Resistance_Slew_Rate
| library | DC_Load | Get_Load_State Retrun type - 1 / 0 | Get_Load_State Add retrun type - 1 / 0, "ON" / "OFF"
Add Library Chroma_63600_Series
v1.2.0 | library | DC_Load | Mode CCL, CCH, CRL, CRH | Mode CCL, CCM, CCH, CRL, CRM, CRH Remove current and resistance range. Users need to confirm by themselves

## Oscilloscope
Version | Product | Item | Before | After | Remark
v1.1.0 | library | Oscilloscope
Add Get_Trigger_Slope function
|  |  | Measurement gating global ON | Measurement gating global OFF
Add Get_channel_range before reset Add Set_channel_range after reset
v1.2.0 | library | Oscilloscope |  | Add Cursor commands and functions

## DAQ
Version | Product | Item | Before | After | Remark
| library | DAQ | Keithley_DAQ6510 Scan channel before measure voltage | Keithley_DAQ6510 Scan channel one time before measure voltage

## Enable_Control
Version | Product | Item | Before | After | Remark
| library | Enable_Control |  | Add function Trigger Set_Output_Level